## GettingStarted
Cells coloured :
required filling field
optional filling field
automatically filled field (do not edit)

## InputTestData
TEST DATA SUMMARY
1 | TAG |  |  | CURV NO.
2 | PURCHASER |  |  | TEST DATE
3 | PURCHASE ORDER NO.
4 | PUMP SERIAL NO. |  |  | WITNESSED BY:
5 | SIZE AND TYPE
6 | NO. OF STAGES
7
8 | LIQUID DATA |  |  |  | APARATUS DATA
9 | Quantity name | Unit | Value |  | Quantity name |  | Unit | Value
10 | RELATIVE DENSITY | - |  |  | TEST FLUID TEMPERATURE |  | °C
11 | VISCOSITY | cP |  |  | INLET NZ CENTERLINE ELEV. |  | m
12 |  |  |  |  | OUTLET NZ CENTERLINE ELEV. |  | m
13 | PUMP DATA |  |  |  | INLET MANOM. ELEVATION |  | m
14 | INLET DIAMETER | in / m |  |  | OUTLET MANOM. ELEVATION |  | m
15 | OUTLET DIAMETER | in / m
16 | BEP (SUPPLIER/APROX.) | m3/h
17
18 | OVERALL PUMP PERFORMANCE |  |  | RESULTS COMPARISON
19 |  |  |  | Interpolate |  | Actual deviation
20 | Quantity name | Unit | Rated | Polynomial | Spline | Polynomial | Spline | Acceptance tolerance
21 | FLOW | m3/h |  | 0 | 0 | - | - | -
22 | DIFFERENTIAL HEAD | m |  |  |  | - | - | 3%
23 | DRIVER POWER | kW |  |  |  | - | - | 3%
24 | EFFICIENCY | % |  |  |  | - | - | -
25 | NPSH | m
26 | HEAD SHUTOFF | m
27 | SPEED | rpm |  | 0 | 0 | - | - | -
28
29 | MECHANICAL PERFORMANCE - Maximum vibration levels recorded within specified flow
30 | Quantity name | Test Flow Unit . | Shutoff | MCSF | Bet'n rated and MCSF | Rated | 105% of Rated | End of allowed operation region
31 | Housing velocity:
32 | D.E. - OVERALL
33 | D.E. - FILTERED
34 | N.D.E. - OVERALL
35 | N.D.E. - FILTERED
36 | Shaft displacement:
37 | D.E. - OVERALL
38 | D.E. - FILTERED
39 | N.D.E. - OVERALL
40 | N.D.E. - FILTERED
41
42 | TEST DATA READINGS
43 | Quantity name | Test Flow Unit . | Shutoff | MCSF | Bet'n rated and MCSF | Rated | 105% of Rated | End of allowed operation region
44 | FLOW | m3/h
45 | INLET PRESSURE | kgf/cm2
46 | OUTLET PRESSURE | kgf/cm2
47 | HEAD | m
48 | DRIVER POWER | kW
49 | EFFICIENCY | %
50 | SPEED | rpm
51 | NPSH3 | m
52
53 | CORRECTED DATA
54 | Quantity name | Test Flow Unit . | Shutoff | MCSF | Bet'n rated and MCSF | Rated | 105% of Rated | End of allowed operation region
55 | FLOW | m3/h
56 | HEAD | m
57 | DRIVER POWER | kW
58 | EFFICIENCY | %
59 | SPEED | rpm
60 | NPSH3 | m
61 | CQ | -
62 | CH | -
63 | Cη | -
64
1 | BEARING TEMPERATURE
2
3 | Pressurized lubrication systems: |  |  |  | Ring oil or splash lubrication:
4 | Quantity name | Unit | Reading |  | Quantity name |  | Unit | Reading
5 | AMBIENT TEMPERATURE |  |  |  | AMBIENT TEMP.
6 | OIL TEMP. RISE |  |  |  | OIL TEMP. RISE
7 | OIL RETURN TEMP. |  |  |  | OIL SUMP TEMP.
8 | MAX. BEARING METAL TEMP.
9 | DRIVE END JOURNAL
10 | NON-DRIVE END JOURNAL
11 | THRUST BEARING
12
13 | PERFORMANCE CURVES
14
15
16
17
18
19
20
21
22
23
24
25
26
27
28
29
30
31
32
33
34
35
36
37
38
39
40
41
42
43
44
45
46
47
48
49
50
51
52
53
54
55
56
57
58
59
60
61
62
63

## NamedRangesList
='InputTestData'!$J$16 | 'InputTestData'!ApparatusZ0 | ApparatusZ0 | InputTestData | $J$16 | 255 | 255 | 204
='InputTestData'!$J$17 | 'InputTestData'!ApparatusZ3 | ApparatusZ3 | InputTestData | $J$17 | 255 | 255 | 204
='InputTestData'!$J$18 | 'InputTestData'!ApparatusZM0 | ApparatusZM0 | InputTestData | $J$18 | 255 | 255 | 204
='InputTestData'!$J$19 | 'InputTestData'!ApparatusZM3 | ApparatusZM3 | InputTestData | $J$19 | 255 | 255 | 204
='InputTestData'!$C$84 | 'InputTestData'!ChartLefCorner | ChartLefCorner | InputTestData | $C$84 | 255 | 255 | 255
='InputTestData'!$J$131 | 'InputTestData'!ChartRightCorner | ChartRightCorner | InputTestData | $J$131 | 255 | 255 | 255
='InputTestData'!$J$111 | 'InputTestData'!ChartRightMid | ChartRightMid | InputTestData | $J$111 | 255 | 255 | 255
='InputTestData'!$E$19 | 'InputTestData'!PumpD0 | PumpD0 | InputTestData | $E$19 | 204 | 255 | 204
='InputTestData'!$E$20 | 'InputTestData'!PumpD3 | PumpD3 | InputTestData | $E$20 | 204 | 255 | 204
='InputTestData'!$f$19 | 'InputTestData'!PumpD0m | PumpD0m | InputTestData | $f$19 | 230 | 230 | 230
='InputTestData'!$f$20 | 'InputTestData'!PumpD3m | PumpD3m | InputTestData | $f$20 | 230 | 230 | 230
='InputTestData'!$D$6 | 'InputTestData'!PumpTAG | PumpTAG | InputTestData | $D$6 | 204 | 255 | 204
='InputTestData'!$E$15 | 'InputTestData'!RatedPointDensity | RatedPointDensity | InputTestData | $E$15 | 255 | 255 | 204
='InputTestData'!$E$16 | 'InputTestData'!RatedPointDinVisc | RatedPointDinVisc | InputTestData | $E$16 | 255 | 255 | 204
='InputTestData'!$E$28 | 'InputTestData'!RatedPointDriverPower | RatedPointDriverPower | InputTestData | $E$28 | 255 | 255 | 204
='InputTestData'!$f$28 | 'InputTestData'!RatedPointDriverPowerPoly | RatedPointDriverPowerPoly | InputTestData | $f$28 | 230 | 230 | 230
='InputTestData'!$g$28 | 'InputTestData'!RatedPointDriverPowerSpline | RatedPointDriverPowerSpline | InputTestData | $g$28 | 230 | 230 | 230
='InputTestData'!$E$29 | 'InputTestData'!RatedPointEfficiency | RatedPointEfficiency | InputTestData | $E$29 | 255 | 255 | 204
='InputTestData'!$f$29 | 'InputTestData'!RatedPointEfficiencyPoly | RatedPointEfficiencyPoly | InputTestData | $f$29 | 230 | 230 | 230
='InputTestData'!$g$29 | 'InputTestData'!RatedPointEfficiencySpline | RatedPointEfficiencySpline | InputTestData | $g$29 | 230 | 230 | 230
='InputTestData'!$f$27 | 'InputTestData'!RatedPointHeadPoly | RatedPointHeadPoly | InputTestData | $f$27 | 230 | 230 | 230
='InputTestData'!$g$27 | 'InputTestData'!RatedPointHeadSpline | RatedPointHeadSpline | InputTestData | $g$27 | 230 | 230 | 230
='InputTestData'!$E$27 | 'InputTestData'!RatedPointHead | RatedPointHead | InputTestData | $E$27 | 204 | 255 | 204
='InputTestData'!$E$31 | 'InputTestData'!RatedPointHeadShutoff | RatedPointHeadShutoff | InputTestData | $E$31 | 255 | 255 | 204
='InputTestData'!$E$32 | 'InputTestData'!RatedPointN | RatedPointN | InputTestData | $E$32 | 204 | 255 | 204
='InputTestData'!$E$30 | 'InputTestData'!RatedPointNPSHA | RatedPointNPSHA | InputTestData | $E$30 | 255 | 255 | 204
='InputTestData'!$E$26 | 'InputTestData'!RatedPointQ | RatedPointQ | InputTestData | $E$26 | 204 | 255 | 204
='InputTestData'!$E$68:$J$68 | 'InputTestData'!TestPointCorCEff | TestPointCorCEff | InputTestData | $E$68:$J$68 | 230 | 230 | 230
='InputTestData'!$E$67:$J$67 | 'InputTestData'!TestPointCorCH | TestPointCorCH | InputTestData | $E$67:$J$67 | 230 | 230 | 230
='InputTestData'!$E$66:$J$66 | 'InputTestData'!TestPointCorCQ | TestPointCorCQ | InputTestData | $E$66:$J$66 | 230 | 230 | 230
='InputTestData'!$E$62:$J$62 | 'InputTestData'!TestPointCorDriverPower | TestPointCorDriverPower | InputTestData | $E$62:$J$62 | 230 | 230 | 230
='InputTestData'!$E$63:$J$63 | 'InputTestData'!TestPointCorEfficiency | TestPointCorEfficiency | InputTestData | $E$63:$J$63 | 230 | 230 | 230
='InputTestData'!$E$61:$J$61 | 'InputTestData'!TestPointCorHead | TestPointCorHead | InputTestData | $E$61:$J$61 | 230 | 230 | 230
='InputTestData'!$E$65:$J$65 | 'InputTestData'!TestPointCorNPSH3 | TestPointCorNPSH3 | InputTestData | $E$65:$J$65 | 230 | 230 | 230
='InputTestData'!$E$64:$J$64 | 'InputTestData'!TestPointCorNspeed | TestPointCorNspeed | InputTestData | $E$64:$J$64 | 230 | 230 | 230
='InputTestData'!$E$60:$J$60 | 'InputTestData'!TestPointCorQ | TestPointCorQ | InputTestData | $E$60:$J$60 | 230 | 230 | 230
='InputTestData'!$E$53:$J$53 | 'InputTestData'!TestPointDriverPower | TestPointDriverPower | InputTestData | $E$53:$J$53 | 204 | 255 | 204
='InputTestData'!$E$54:$J$54 | 'InputTestData'!TestPointEfficiency | TestPointEfficiency | InputTestData | $E$54:$J$54 | 230 | 230 | 230
='InputTestData'!$E$52:$J$52 | 'InputTestData'!TestPointHead | TestPointHead | InputTestData | $E$52:$J$52 | 230 | 230 | 230
='InputTestData'!$E$56:$J$56 | 'InputTestData'!TestPointNPSH3 | TestPointNPSH3 | InputTestData | $E$56:$J$56 | 255 | 255 | 204
='InputTestData'!$E$55:$J$55 | 'InputTestData'!TestPointNspeed | TestPointNspeed | InputTestData | $E$55:$J$55 | 204 | 255 | 204
='InputTestData'!$E$50:$J$50 | 'InputTestData'!TestPointP0 | TestPointP0 | InputTestData | $E$50:$J$50 | 204 | 255 | 204
='InputTestData'!$E$51:$J$51 | 'InputTestData'!TestPointP3 | TestPointP3 | InputTestData | $E$51:$J$51 | 204 | 255 | 204
='InputTestData'!$E$49:$J$49 | 'InputTestData'!TestPointQ | TestPointQ | InputTestData | $E$49:$J$49 | 204 | 255 | 204
='InputTestData'!$J$15 | 'InputTestData'!TestPointTemp | TestPointTemp | InputTestData | $J$15 | 255 | 255 | 204
='InputTestData'!$e$21 | 'InputTestData'!SupplierBEP | SupplierBEP | InputTestData | $e$21 | 255 | 255 | 204
='InputTestData'!$f$21 | 'InputTestData'!AproxBEP | AproxBEP | InputTestData | $f$21 | 230 | 230 | 230

## ModList
a1_NewPump.bas
a2_ClonePump.bas
a3_RunPerformance.bas
a4_PerformanceMain.bas
a5_ResetCalcFields.bas
a6_ResetMain.bas
a7_Report.bas
a8_WordReport.bas
Pump.cls
RatedPoint.cls
Sub_DataInput.bas
Sub_DataOutput.bas
Sub_NamedRangesCreator.bas
TestPoint.cls
TestPointCor.cls
Tool_ErrorExit.bas
Tool_LastRow.bas
Tool_OptmizationEnd.bas
Tool_OptmizationStart.bas

## ResetFields
!PumpD0m
!PumpD3m
!RatedPointDriverPowerPoly
!RatedPointDriverPowerSpline
!RatedPointEfficiencyPoly
!RatedPointEfficiencySpline
!RatedPointHeadPoly
!RatedPointHeadSpline
!TestPointCorCEff
!TestPointCorCH
!TestPointCorCQ
!TestPointCorDriverPower
!TestPointCorEfficiency
!TestPointCorHead
!TestPointCorNPSH3
!TestPointCorNspeed
!TestPointCorQ
!TestPointEfficiency
!TestPointHead
!AproxBEP